## Overview
RF System Calc Tab
This sheet calculatess RF feeds from two components:
There are 3 types of cells:
| Yellow Cell | Pull-down Menu bar
| Red Text | Data entry
| Data | Data and calculated value
Process
1 | Select system bandwidth - Chose options from yellow pull-down menu. Splitters don't have an RF Out feed.
This affects attenuation from RF cable, per 100 feet at the highest channel frequency
3 | Enter the RF level of the main RF feed - Red Text (in dB)
2 | Select component type from yellow pull-down list at each tap
This selects dB loss at each output or tap
3 | Enter cable distance in feet to TV or device. Values in Red text
4 | The app calculates the dB level of Channel 2 and the highest channel.
The difference is called the slope, a figure more signficant with a large number of channels
5 | You can add a splitter or tap at the end of the run
6 | If you have long runs at the end of that tap or splitter, enter the longest coax run to a TV, and we'll calculate the worst-case loss
The perfect target level to each TV is zero, a level of about 5-10 gives you a good fudge factor. You can always turn down the amp.
RF Channel selection
The pull-down menu in cell D3 selects one of several ranges of channels typical with in-house RF systems.
As cable channel frequencies evolved over time, the channel numbers aren't in sequence by frequency.
The app calculates losses at the highest channel in the range, as well as Channel 2.
Tilt is the difference in RF levels from the highest to the lowest channel in the range.
The differnence isn't significant in systems with a few channels, and become greater with higher channels and longer cable distances.
A slope filter (or cable EQ) can level out the difference. For example, if the slope is 12 dB in one run, a 12 dB slope filter will
average power levels to equal the lowest channel. Low channels get less power, higher have more power to compensate for attenuation.
| # Channels | Actual Channels | Highest Frequency
| 8 | 2-6, 95-97 | 100
| 26 | 2-6, 95-99, 14-22, 7-13 | 211
| 37 | 2-6, 95-99, 14-22, 7-32 | 270
| 76 | 2-6, 95-99, 14-22, 7-71 | 500
Daisy-Chain Calc
This sheet calculates dB levels in 10 daisy chain steps. You only need to solve to the number of step you use.
For now, I've included 4 runs, receiving values from the Home Run sheet and the first 4 Tap RF feeds
You can use the values or add your own (those will delete the reference)
1 | Enter cable distance to each tap (Red Text). The app will total the count as you go.
2 | Select a Tap or Splitter from the yellow pull-down menu
It's not uncommon to end the last few in a run with a splitter. The value shown will be for all the TVs fed from the splitter.
Be sure to use terminating caps on the empty feeds on the last tap or splitter.
3 | The dB at each tap is calculated, factors in cable loss as well. Show hightest channel loss, Channel 2 level below.
Notes
The goal is to hit the TVs at 0 dB for digital channels, 10 dB for analog. It's OK to hit the levels a bit higher in planning. You can always lower origiinal RF level when installing.
All dB levels represent dBmV.
Taps at end of run can act as splitter with attenuator. If level to Tv using splitter is too high, use a tap with the right dB reduction to lower level.
It's a good idea to invest in a digital channel meter for the install. Then you know what the real-world levels and losses are.

## RF System Calc
RF System Calc - Big House Sound
|  |  | # Chans | Channels | MHz | Loss-100'
|  |  | 26 | 2-13 | 211 | 2.87
|  | RF Feed |  |  | Select Type | Loss | RF Out Loss |  |  |  |  | Feet | Loss | dB | Type | Loss | RF Out Loss | [5 empty] | Feet | Loss | dB | Type | Loss | RF Out Loss
` |  | 45 | dB | In | 27 dB Tap | 27 | 1 |  |  |  |  | 1 | 0.0287 | 43.9713 | 23 dB Tap | 23 | 1 | [5 empty] | 1 | 0.0287 | 42.9426 | 20 dB Tap | 20 | 1
|  |  |  | 1 | 2 | 3 | 4 | 5 | 6 | 7 | 8 |  |  |  | 1 | 2 | 3 | 4 | 5 | 6 | 7 | 8 |  |  |  | 1 | 2 | 3 | 4 | 5 | 6 | 7 | 8 | RF Out
|  |  | Out dB | 18 | 18 | 18 | 18 | 18 | 18 | 18 | 18 |  |  | dB | 20.9713 | 20.9713 | 20.9713 | 20.9713 | 20.9713 | 20.9713 | 20.9713 | 20.9713 |  |  |  | 22.9426 | 22.9426 | 22.9426 | 22.9426 | 22.9426 | 22.9426 | 22.9426 | 22.9426 | 41.9426
|  |  | Feet | 150 | 200 | 200 | 200 | 100 | 100 | 100 | 100 |  |  | Feet | 200 | 200 | 200 | 200 | 200 | 200 | 200 | 200 |  |  |  | 500 | 500 | 500 | 500 | 500 | 500 | 500 | 500 | 1
|  |  | Tilt | 2.055 | 2.74 | 2.74 | 2.74 | 1.37 | 1.37 | 1.37 | 1.37 |  |  | Tilt | 2.74 | 2.74 | 2.74 | 2.74 | 2.74 | 2.74 | 2.74 | 2.74 |  |  | Tilt | 6.85 | 6.85 | 6.85 | 6.85 | 6.85 | 6.85 | 6.85 | 6.85 | 0.0137
|  | Highest Channel | TV dB | 13.695 | 12.26 | 12.26 | 12.26 | 15.13 | 15.13 | 15.13 | 15.13 |  | Highest Channel | TV dB | 15.2313 | 15.2313 | 15.2313 | 15.2313 | 15.2313 | 15.2313 | 15.2313 | 15.2313 |  | Highest Channel | TV dB | 8.5926 | 8.5926 | 8.5926 | 8.5926 | 8.5926 | 8.5926 | 8.5926 | 8.5926 | 41.9139
|  | Channel 2 |  | 15.75 | 15 | 15 | 15 | 16.5 | 16.5 | 16.5 | 16.5 |  | Channel 2 |  | 17.9713 | 17.9713 | 17.9713 | 17.9713 | 17.9713 | 17.9713 | 17.9713 | 17.9713 |  |  | Channel 2 | 15.4426 | 15.4426 | 15.4426 | 15.4426 | 15.4426 | 15.4426 | 15.4426 | 15.4426 | 41.9276
|  | Location |  | 1: Name |  |  |  | Name | [10 empty] | Name | [7 empty] | Name
|  |  |  | None | None | None | None | None | None | None | None |  |  |  | None | None | None | None | None | None | None | None |  |  |  | None | None | None | None | None | None | None | None | None
|  |  | Loss | 0 | 0 | 0 | 0 | 0 | 0 | 0 | 0 |  |  | Loss | 0 | 0 | 0 | 0 | 0 | 0 | 0 | 0 |  |  | Loss | 0 | 0 | 0 | 0 | 0 | 0 | 0 | 0 | 0
|  |  | dB at each TV | 13.695 | 12.26 | 12.26 | 12.26 | 15.13 | 15.13 | 15.13 | 15.13 |  |  | dB at each TV | 15.2313 | 15.2313 | 15.2313 | 15.2313 | 15.2313 | 15.2313 | 15.2313 | 15.2313 |  |  | dB at each TV | 8.5926 | 8.5926 | 8.5926 | 8.5926 | 8.5926 | 8.5926 | 8.5926 | 8.5926 | 41.9139
Level to TV
|  |  |  | 1: The yellow cells are pull-down lists of channel ranges and components | [14 empty] | You can save the last RF Out for the really long run in the system | [7 empty] | Or P2
|  |  |  | 1: Red text indicates cells where you can enter distances and names | [14 empty] | The last RF Out in this spreadsheet feeds the first tap on RF System Calc Page 2
Always terminate unused outputs
Valid RF levels to TV are between -10 to +10
Aim for about 5-10 dB to the TV, you may need to attenuate levels over 15 dB
The RF Out Loss is based on 8-Way Taps, at 550 MHz.

## RF System Calc P2
RF System Calc
|  |  | # Chans | Channels | MHz | Loss-100'
|  |  | 8 | 2-97 | 100 | 2
|  | RF Feed |  |  | Select Type | Loss | RF Out Loss |  |  |  |  | Feet | Loss | dB | Type | Loss | RF Out Loss | [5 empty] | Feet | Loss | dB | Type | Loss | RF Out Loss
` |  | 41.9139 | dB | In | 20 dB Tap | 20 | 1 |  |  |  |  | 1 | 0.02 | 40.8939 | 17 dB Tap | 17 | 1 | [5 empty] | 1 | 0.02 | 39.8739 | 14 dB Tap | 14 | 1
|  |  |  | 1 | 2 | 3 | 4 | 5 | 6 | 7 | 8 |  |  |  | 1 | 2 | 3 | 4 | 5 | 6 | 7 | 8 |  |  |  | 1 | 2 | 3 | 4 | 5 | 6 | 7 | 8 | RF Out
|  |  | Out dB | 21.9139 | 21.9139 | 21.9139 | 21.9139 | 21.9139 | 21.9139 | 21.9139 | 21.9139 |  |  | dB | 23.8939 | 23.8939 | 23.8939 | 23.8939 | 23.8939 | 23.8939 | 23.8939 | 23.8939 |  |  |  | 25.8739 | 25.8739 | 25.8739 | 25.8739 | 25.8739 | 25.8739 | 25.8739 | 25.8739 | 38.8739
|  |  | Feet | 100 | 100 | 100 | 100 | 100 | 100 | 100 | 100 |  |  | Feet | 200 | 200 | 200 | 200 | 200 | 200 | 200 | 200 |  |  |  | 300 | 300 | 300 | 300 | 300 | 300 | 300 | 300 | 1000
|  |  | Tilt | 0.5 | 0.5 | 0.5 | 0.5 | 0.5 | 0.5 | 0.5 | 0.5 |  |  | Tilt | 1 | 1 | 1 | 1 | 1 | 1 | 1 | 1 |  |  | Tilt | 1.5 | 1.5 | 1.5 | 1.5 | 1.5 | 1.5 | 1.5 | 1.5 | 5
|  | Highest Channel | TV dB | 19.9139 | 19.9139 | 19.9139 | 19.9139 | 19.9139 | 19.9139 | 19.9139 | 19.9139 |  | Highest Channel | TV dB | 19.8939 | 19.8939 | 19.8939 | 19.8939 | 19.8939 | 19.8939 | 19.8939 | 19.8939 |  | Highest Channel | TV dB | 19.8739 | 19.8739 | 19.8739 | 19.8739 | 19.8739 | 19.8739 | 19.8739 | 19.8739 | 18.8739
|  | Channel 2 |  | 20.4139 | 20.4139 | 20.4139 | 20.4139 | 20.4139 | 20.4139 | 20.4139 | 20.4139 |  | Channel 2 |  | 20.8939 | 20.8939 | 20.8939 | 20.8939 | 20.8939 | 20.8939 | 20.8939 | 20.8939 |  |  | Channel 2 | 21.3739 | 21.3739 | 21.3739 | 21.3739 | 21.3739 | 21.3739 | 21.3739 | 21.3739 | 23.8739
|  | Location |  | 1: Name |  |  |  | Name | [10 empty] | Name | [7 empty] | Name
|  |  |  | None | None | None | None | 4-W Splitter | 4-W Splitter | None | None |  |  |  | 4-W Splitter | None | 8-W Splitter | 4-W Splitter | None | None | None | None |  |  |  | None | None | None | None | None | None | None | None | None
|  |  | Loss | 0 | 0 | 0 | 0 | 7 | 7 | 0 | 0 |  |  | Loss | 7 | 0 | 10.5 | 7 | 0 | 0 | 0 | 0 |  |  | Loss | 0 | 0 | 0 | 0 | 0 | 0 | 0 | 0 | 0
|  |  | dB at each TV | 19.9139 | 19.9139 | 19.9139 | 19.9139 | 12.9139 | 12.9139 | 19.9139 | 19.9139 |  |  | dB at each TV | 12.8939 | 19.8939 | 9.3939 | 12.8939 | 19.8939 | 19.8939 | 19.8939 | 19.8939 |  |  | dB at each TV | 19.8739 | 19.8739 | 19.8739 | 19.8739 | 19.8739 | 19.8739 | 19.8739 | 19.8739 | 18.8739
|  |  |  | 1: The yellow cells are pull-down lists of channel ranges and components | [14 empty] | You can save the last RF Out for the really long run in the system
Red text indicates cells where you can enter distances and names
Always terminate unused outputs
Valid RF levels to TV are between -10 to +10
Aim for about 5-10 dB to the TV, you may need to attenuate levels over 15 dB

## Daisy Chain Calc
Daisy-Chain Calc
| 2.87 | Cable Loss |  | The amount of loss varies by the highest channel frequency in the system
| 1 | Typical Tap loss |  | Each block shows dB at highest channel
Initial RF Level | 13.695 | 1 |  |  | 12.26 | 2 |  |  | 12.26 | 3 |  |  | 12.26 | 4
Feet Run ¦ Total | 1 | 1 |  | Feet Run ¦ Total | 1 | 1 |  | Feet Run ¦ Total | 1 | 1 |  | Feet Run ¦ Total | 1 | 1
|  | TV dB |  |  |  | TV dB |  |  |  | TV dB |  |  |  | TV dB
27 dB Tap | 27 | -13.3337 | 1 | 14 dB Tap | 14 | -0.3337 | 1 | 14 dB Tap | 14 | -0.3337 | 1 | 14 dB Tap | 14 | -0.3337 | 1
Feet Run ¦ Total | 40 | 41 |  | Feet Run ¦ Total | 10 | 11 |  | Feet Run ¦ Total | 10 | 11 |  | Feet Run ¦ Total | 10 | 11
|  | TV dB |  |  |  | TV dB |  |  |  | TV dB |  |  |  | TV dB
20 dB Tap | 20 | -8.4817 | 2 | 14 dB Tap | 14 | -1.6207 | 2 | 14 dB Tap | 14 | -1.6207 | 2 | 14 dB Tap | 14 | -1.6207 | 2
Feet Run ¦ Total | 40 | 81 |  | Feet Run ¦ Total | 10 | 21 |  | Feet Run ¦ Total | 10 | 21 |  | Feet Run ¦ Total | 10 | 21
|  | TV dB |  |  |  | TV dB |  |  |  | TV dB |  |  |  | TV dB
20 dB Tap | 20 | -10.6297 | 3 | 14 dB Tap | 14 | -2.9077 | 3 | 14 dB Tap | 14 | -2.9077 | 3 | 14 dB Tap | 14 | -2.9077 | 3
Feet Run ¦ Total | 40 | 121 |  | Feet Run ¦ Total | 20 | 41 |  | Feet Run ¦ Total | 20 | 41 |  | Feet Run ¦ Total | 20 | 41
|  | TV dB |  |  |  | TV dB |  |  |  | TV dB |  |  |  | TV dB
20 dB Tap | 20 | -12.7777 | 4 | 12 dB Tap | 12 | -2.4817 | 4 | 12 dB Tap | 12 | -2.4817 | 4 | 12 dB Tap | 12 | -2.4817 | 4
Feet Run ¦ Total | 40 | 161 |  | Feet Run ¦ Total | 10 | 51 |  | Feet Run ¦ Total | 10 | 51 |  | Feet Run ¦ Total | 10 | 51
|  | TV dB |  |  |  | TV dB |  |  |  | TV dB |  |  |  | TV dB
17 dB Tap | 17 | -11.9257 | 5 | 12 dB Tap | 12 | -3.7687 | 5 | 12 dB Tap | 12 | -3.7687 | 5 | 12 dB Tap | 12 | -3.7687 | 5
Feet Run ¦ Total | 40 | 201 |  | Feet Run ¦ Total | 30 | 81 |  | Feet Run ¦ Total | 30 | 81 |  | Feet Run ¦ Total | 30 | 81
|  | TV dB |  |  |  | TV dB |  |  |  | TV dB |  |  |  | TV dB
14 dB Tap | 14 | -11.0737 | 6 | 4-W Splitter | 7 | -0.6297 | 6 | 4-W Splitter | 7 | -0.6297 | 6 | 4-W Splitter | 7 | -0.6297 | 6
Feet Run ¦ Total | 30 | 231 |  | Feet Run ¦ Total | 30 | 111 |  | Feet Run ¦ Total | 30 | 111 |  | Feet Run ¦ Total | 30 | 111
|  | TV dB |  |  |  | TV dB |  |  |  | TV dB |  |  |  | TV dB
14 dB Tap | 14 | -11.9347 | 7 | 24 dB Tap | #N/A | #N/A | 7 | 24 dB Tap | #N/A | #N/A | 7 | 24 dB Tap | #N/A | #N/A | 7
Feet Run ¦ Total | 30 | 261 |  | Feet Run ¦ Total | 30 | 141 |  | Feet Run ¦ Total | 30 | 141 |  | Feet Run ¦ Total | 30 | 141
|  | TV dB |  |  |  | TV dB |  |  |  | TV dB |  |  |  | TV dB
14 dB Tap | 14 | -12.7957 | 8 | 24 dB Tap | #N/A | #N/A | 8 | 24 dB Tap | #N/A | #N/A | 8 | 24 dB Tap | #N/A | #N/A | 8
Feet Run ¦ Total | 30 | 291 |  | Feet Run ¦ Total | 30 | 171 |  | Feet Run ¦ Total | 30 | 171 |  | Feet Run ¦ Total | 30 | 171
|  | TV dB |  |  |  | TV dB |  |  |  | TV dB |  |  |  | TV dB
12 dB Tap | 12 | -11.6567 | 9 | 24 dB Tap | #N/A | #N/A | 9 | 24 dB Tap | #N/A | #N/A | 9 | 24 dB Tap | #N/A | #N/A | 9
Feet Run ¦ Total | 30 | 321 |  | Feet Run ¦ Total | 30 | 201 |  | Feet Run ¦ Total | 30 | 201 |  | Feet Run ¦ Total | 30 | 201
|  | TV dB |  |  |  | TV dB |  |  |  | TV dB |  |  |  | TV dB
12 dB Tap | 12 | -12.5177 | 10 | 4-W Splitter | 7 | -4.0737 | 10 | 4-W Splitter | 7 | -4.0737 | 10 | 4-W Splitter | 7 | -4.0737 | 10
Last should terminate |  |  |  | Last should terminate |  |  |  | Last should terminate |  |  |  | Last should terminate
Notes
1. Enter the cable attenuation loss for the system
2. Enter the typical Tap insertion loss expected
3. Enter the initial RF level where the chain begins
4. Enter the distances between taps
5. Change tap dB to reach desired level

## Data
Component | Loss | RF Out Loss |  | # Chans | Channels | MHz | Loss-100'
2-W Splitter | 3.5 | 0 |  | 8 | 2-97 | 100 | 2
4-W Splitter | 7 | 0 |  | 26 | 2-13 | 211 | 2.87
8-W Splitter | 10.5 | 0 |  | 37 | 2-32 | 270 | 3.24
27 dB Tap | 27 | 1 |  | 76 | 2-71 | 500 | 4.5
23 dB Tap | 23 | 1
20 dB Tap | 20 | 1
17 dB Tap | 17 | 1
14 dB Tap | 14 | 1
12 dB Tap | 12 | 1
None | 0 | 0
1-way Tap |  | 2-way Tap |  | 4-way Tap |  | 8-way Tap |  | Coax loss
Tap dB | Loss | Tap dB | Loss | Tap dB | Loss | Tap dB | Loss | RG6 | RG11 | Chan | # Chan | MHz
8 | 1.85 | 8 | 3.6 |  |  |  |  | 2 | 1.5 | 2-97 | 8 | 100
10 | 1.6 | 10 | 2 | 10 | 3.9 |  |  | 2.87 | 1.81 | 2-13 | 26 | 211
12 | 1.2 | 12 | 1.9 | 12 | 3.9 |  |  | 3.24 | 2.06 | 2-32 | 37 | 270
14 | 1.2 | 14 | 1.4 | 14 | 2 | 14 | 5.5 | 4.5 | 2.85 | 2-71 | 76 | 500
16 | 1.1 | 16 | 1.1 | 16 | 1.5 | 16 | 4
18 | 1.1 | 18 | 0.8 | 18 | 1.2 | 18 | 1.5
20 | 1.1 | 20 | 0.8 | 20 | 0.8 | 20 | 1.5
24 | 1.1 | 24 | 0.8 | 24 | 0.8 | 23 | 1.6
Insertion loss at 550 MHz, 211 Mhz ratings will be less